## PSLab_BoM
#	Description	Manufacturer	Mfr. Part Number	Part	References	Value	Footprint	Quantity Per Device	Datasheet		Digikey	Mouser	RS	Farnell
1	MDF wood plates 25x50 cm (to be lasercut)							2
2	Screws and nuts M5 60 mm							6
3	Screws M15 and nuts M15 width max 3mm							6
4	Anti slip tiny silicon pads
5	Razor blades
6	Duct tape / light tight tape
7	Diffraction grating or "peeled" CD
8	Webcam VIDEW JDEPC-05, lens 45°
9	1,5V batteries holder, double slot, with switch
10	2x 1,5V batteries
11	White LED
12	CFL (Compact Fluorescent Light) - for calibration (Notmandatory)
13	Plug for the lightbulb

## Suppliers
Suppliers:
MDF: Modulor, Berlin, Germany
https://www.modulor.de/en/

Screws and nuts M5x60
Aliexpress
Screws???
https://www.aliexpress.com/item/4000138361051.html

Screws and nuts M1.4x6
Aliexpress
https://www.aliexpress.com/item/32998910287.html
https://www.aliexpress.com/item/33002547187.html

Anti-slip pads
https://www.aliexpress.com/item/4000139088828.html

Slit / razor blades
https://www.edmundoptics.com/f/precision-air-slits/12136/
https://www.dm.de/muehle-rasierklingen-fuer-rasierhobel-p4028982008452.html

Duct tape
At bricolage market. It is used to cover the green LED on the camera module
To check if it's easier to turn off the LED directly

Diffraction grating / peeled cd
https://www.amazon.de/Rolle-Beugungsgitter-Folien-Linear-Linien/dp/B007G0MW2Q

Webcam VIDEW JDEPC-05, lens 45°, without IR filter
https://www.alibaba.com/product-detail/1-4-CMOS-Sensor-720P-camera_60667541444.html

AA battery x2
https://www.aliexpress.com/item/4000194009848.html

AA battery double case
https://www.aliexpress.com/item/32818907820.html

White LED
https://www.aliexpress.com/item/32505130071.html

CFL lightbulb (It's being phased out, xenon discharge lamps can substitute them)
https://www.amazon.de/Osram-Energiesparlampe-Stick-E27-363855/dp/B008OJWF9S/

CFL E27 lamp holder
https://www.amazon.de/kwmobile-Lampenfassung-Schalter-Lampenaufh%C3%A4ngung-Pendelleuchte/dp/B0769XRYXL